## Input
Model Inputs |  | Unit
Route Statistics
| Name | Text | 111 - Dumfries - Royal Infirmary – Houston’s Minicoaches – bustimes.org
| Length | km | 9.5
| Duration | h | 0.5
| Stops | 1 | 13
| Turns | 1 | 18
| Traffic Lights | 1 | 5
| Default Speed | mph | 25
| Rounds | 1 | 12
| Days per Year | days | 300
Vehicle Model
| Label | Text |  | ICE | Repower120 | Repower180 | eSprinter | Enviro200
| Manufacturer | Text | Default | Optare | Optare | Optare | Mercedes | AD
| Model | Text | Default | Solo | Solo | Solo | eSprinter | Enviro200
| Base Mass | t | 10 | 10 | 10 | 10 | 6 | 10
| Rolling Friction | % | 0.75 | 0.75 | 0.75 | 0.75 | 0.75 | 0.75
| Drag Force | N | 350 | 350 | 350 | 350 | 350 | 350
Powertrain Model
| Name | Text | Default | Default | Small EV | Med EV | Med EV | Big EV
| Efficiency | % | 45 | 45 | 80 | 80 | 80 | 80
| Idle Power | kW | 3 | 3 | 3 | 3 | 3 | 3
| Recouperation | % | 10 | 10 | 60 | 60 | 60 | 60
| Energy Density | kWh/kg | 0.12 | 0.12 | 0.12 | 0.12 | 0.12 | 0.12
| Battery Size | kWh | 0 | 0 | 120 | 180 | 113 | 350
| Opportunity Charge | kWh | 0 | 0 | 30 | 0 | 10 | 0
Operations Model
| Fuel Cost | £/unit | 1.43 | 1.43 | 0.12 | 0.12 | 0.12 | 0.12
| Fuel Energy | kWh/unit | 10.5 | 10.5 | 1 | 1 | 1 | 1
| Opp. Charge Cost | £/kWh | 0.4 | 0.4 | 0.4 | 0.4 | 0.4 | 0.4
| Subsidies | £/km | 0.144 | 0.144 | 0.144 | 0.144 | 0.144 | 0.144
| Maintenance | £/year | 22000 | 22000 | 12000 | 12000 | 12000 | 12000
Cost Model
| Bus Cost | £ | 35000 | 35000 | 35000 | 35000 | 22700 | 350000
| Repower Cost | £ | 0 | 0 | 110000 | 110000 | 0 | 0
| Battery Cost | £/kWh | 250 | 250 | 250 | 250 | 250 | 250
| Lifetime | year | 8 | 8 | 12 | 12 | 14 | 14
Emissions Model
| Embedded CO2 | t | 50 | 50 | 50 | 50 | 70 | 100
| Battery CO2 | kg/kWh | 50 | 50 | 50 | 50 | 50 | 50
| CO2 per unit fuel | kg/unit | 2.54 | 2.54 | 0.18 | 0.18 | 0.18 | 0.18
| CO2 Opp. Charg. | kg/kWh | 0.2 | 0.2 | 0.2 | 0.2 | 0.2 | 0.2

## Consumption
Consumption Model
Inputs
| Label | Text |  | ICE | Repower120 | Repower180 | eSprinter | Enviro200
| Length | km | 9.5 | 9.5 | 9.5 | 9.5 | 9.5 | 9.5
| Duration | h | 0.5 | 0.5 | 0.5 | 0.5 | 0.5 | 0.5
| Stops | 1 | 13 | 13 | 13 | 13 | 13 | 13
| Turns | 1 | 18 | 18 | 18 | 18 | 18 | 18
| Traffic Lights | 1 | 5 | 5 | 5 | 5 | 5 | 5
| Default Speed | mph | 25 | 25 | 25 | 25 | 25 | 25
| Rounds | 1 | 12 | 12 | 12 | 12 | 12 | 12
| Days per Year | days | 300 | 300 | 300 | 300 | 300 | 300
| Base Mass | t | 10 | 10 | 10 | 10 | 6 | 10
| Rolling Friction | % | 0.75 | 0.75 | 0.75 | 0.75 | 0.75 | 0.75
| Drag Force | N | 350 | 350 | 350 | 350 | 350 | 350
| Efficiency | % | 45 | 45 | 80 | 80 | 80 | 80
| Idle Power | kW | 3 | 3 | 3 | 3 | 3 | 3
| Recouperation | % | 10 | 10 | 60 | 60 | 60 | 60
| Energy Density | kWh/kg | 0.12 | 0.12 | 0.12 | 0.12 | 0.12 | 0.12
| Battery Size | kWh | 0 | 0 | 120 | 180 | 113 | 350
| Opportunity Charge | kWh | 0 | 0 | 30 | 0 | 10 | 0
Preprocessing
| Vehicle Mass | t | 10 | 10 | 11 | 11.5 | 6.9417 | 12.9167
| Traction Force | N | 1085.75 | 1085.75 | 1159.325 | 1196.1125 | 860.7331 | 1300.3438
| Speed | m/s | 11.1736 | 11.1736 | 11.1736 | 11.1736 | 11.1736 | 11.1736
| Kinetic Energy | kWh | 0.1734 | 0.1734 | 0.19074 | 0.19941 | 0.12037 | 0.22398
| Total Stops | 1 | 36 | 36 | 36 | 36 | 36 | 36
| Case |  | 0 | 1 | 2 | 3 | 4 | 5
Components
| Time-based | kWh | 1.5 | 1.5 | 1.5 | 1.5 | 1.5 | 1.5
| Distance-based | kWh | 2.8652 | 2.8652 | 3.0593 | 3.1564 | 2.2714 | 3.4315
| Deceleration-b. | kWh | 5.6182 | 5.6182 | 2.7467 | 2.8715 | 1.7333 | 3.2253
| Total | kWh | 9.9834 | 9.9834 | 7.306 | 7.5279 | 5.5047 | 8.1567
Scaling
| Primary Energy | kWh | 22.1853 | 22.1853 | 9.1325 | 9.4099 | 6.8809 | 10.1959
| Economy | kWh/km | 2.3353 | 2.3353 | 0.96132 | 0.99052 | 0.7243 | 1.0733
| per Day | kWh | 266.2241 | 266.2241 | 109.5903 | 112.9192 | 82.5706 | 122.3512
| minus opp. ch. | kWh | 266.2241 | 266.2241 | 79.5903 | 112.9192 | 72.5706 | 122.3512
Yearly Totals
| Night Energy | kWh | 79867.2396 | 79867.2396 | 23877.0933 | 33875.768 | 21771.1837 | 36705.3463
| Opportunity E | kWh | 0 | 0 | 9000 | 0 | 3000 | 0
| Distance | km | 34200 | 34200 | 34200 | 34200 | 34200 | 34200
| SoC | % | 0 | 0 | 33.6747 | 37.2671 | 35.7782 | 65.0425
Outputs
| Night Energy | kWh | 79867.2396 | 79867.2396 | 23877.0933 | 33875.768 | 21771.1837 | 36705.3463
| Opportunity E | kWh | 0 | 0 | 9000 | 0 | 3000 | 0
| Distance | km | 34200 | 34200 | 34200 | 34200 | 34200 | 34200
| SoC | % | 0 | 0 | 33.6747 | 37.2671 | 35.7782 | 65.0425

## Operations
Operations Model
Inputs
| Fuel Cost | £/unit | 1.43 | 1.43 | 0.12 | 0.12 | 0.12 | 0.12
| Fuel Energy | kWh/unit | 10.5 | 10.5 | 1 | 1 | 1 | 1
| Opp. Charge Cost | £/kWh | 0.4 | 0.4 | 0.4 | 0.4 | 0.4 | 0.4
| Subsidies | £/km | 0.144 | 0.144 | 0.144 | 0.144 | 0.144 | 0.144
| Maintenance | £/year | 22000 | 22000 | 12000 | 12000 | 12000 | 12000
| Opp. Charge Cost | £/kWh | 0.4 | 0.4 | 0.4 | 0.4 | 0.4 | 0.4
| Subsidies | £/km | 0.144 | 0.144 | 0.144 | 0.144 | 0.144 | 0.144
| Night Energy | kWh | 79867.2396 | 79867.2396 | 23877.0933 | 33875.768 | 21771.1837 | 36705.3463
| Opportunity E | kWh | 0 | 0 | 9000 | 0 | 3000 | 0
| Distance | km | 34200 | 34200 | 34200 | 34200 | 34200 | 34200
Cost Elements
| Fuel | £ | 10877.1574 | 10877.1574 | 2865.2512 | 4065.0922 | 2612.542 | 4404.6416
| Opp. Charging | £ | 0 | 0 | 3600 | 0 | 1200 | 0
| Maintenance | £ | 22000 | 22000 | 12000 | 12000 | 12000 | 12000
| Subsidy | £ | 4924.8 | 4924.8 | 4924.8 | 4924.8 | 4924.8 | 4924.8
| Total | £ | 27952.3574 | 27952.3574 | 13540.4512 | 11140.2922 | 10887.742 | 11479.8416
Outputs
| Operating Cost | £ | 27952.3574 | 27952.3574 | 13540.4512 | 11140.2922 | 10887.742 | 11479.8416

## Cost
Cost Model
Inputs
| Label | Text |  | ICE | Repower120 | Repower180 | eSprinter | Enviro200
| Case |  | 0 | 1 | 2 | 3 | 4 | 5
| Battery Size | kWh | 0 | 0 | 100 | 150 | 113 | 350
| Bus Cost | £ | 35000 | 35000 | 35000 | 35000 | 227000 | 350000
| Repower Cost | £ | 0 | 0 | 110000 | 110000 | 0 | 0
| Battery Cost | £/kWh | 250 | 250 | 250 | 250 | 250 | 250
| Lifetime | year | 8 | 8 | 12 | 12 | 14 | 14
| Operating Cost | £ | 27952.3574 | 27952.3574 | 13540.4512 | 11140.2922 | 10887.742 | 11479.8416
Annualisation
| Battery Capital | £ | 0 | 0 | 25000 | 37500 | 28250 | 87500
| Total Capital | £ | 35000 | 35000 | 170000 | 182500 | 255250 | 437500
| Annual Capital | £ | 4375 | 4375 | 14166.6667 | 15208.3333 | 18232.1429 | 31250
| Investment | £ | 0 | 0 | 9791.6667 | 10833.3333 | 13857.1429 | 26875
| Savings | £ | 0 | 0 | 14411.9062 | 16812.0652 | 17064.6153 | 16472.5158
| Lifetime Savings | £ | 0 | 0 | 172942.8743 | 201744.7828 | 238904.6149 | 230615.2217
| ROI | 1 | 1 | 1 | 1.4719 | 1.5519 | 1.2315 | 0.61293
Outputs
| Case |  | 0 | 1 | 2 | 3 | 4 | 5
| ROI | 1 | 1 | 1 | 1.4719 | 1.5519 | 1.2315 | 0.61293
| Operating Cost | £ | 27952.3574 | 27952.3574 | 13540.4512 | 11140.2922 | 10887.742 | 11479.8416
| Annual Capital | £ | 4375 | 4375 | 14166.6667 | 15208.3333 | 18232.1429 | 31250
| Annual Total | £ | 32327.3574 | 32327.3574 | 27707.1179 | 26348.6255 | 29119.8849 | 42729.8416
Case | Capital | Operation
0 | 4375 | 27952.3574
1 | 4375 | 27952.3574
2 | 14166.6667 | 13540.4512
3 | 15208.3333 | 11140.2922
4 | 18232.1429 | 10887.742
5 | 31250 | 11479.8416

## Emissions
Emissions Model
Inputs
| Label | Text |  | ICE | Repower120 | Repower180 | eSprinter | Enviro200
| Battery Size | kWh | 0 | 0 | 120 | 180 | 113 | 350
| Fuel Energy | kWh/unit | 10.5 | 10.5 | 1 | 1 | 1 | 1
| Lifetime | year | 8 | 8 | 12 | 12 | 16 | 16
| Embedded CO2 | t | 50 | 50 | 50 | 50 | 70 | 100
| Battery CO2 | kg/kWh | 50 | 50 | 50 | 50 | 50 | 50
| CO2 per unit fuel | kg/unit | 2.54 | 2.54 | 0.18 | 0.18 | 0.18 | 0.18
| CO2 Opp. Charg. | kg/kWh | 0.2 | 0.2 | 0.2 | 0.2 | 0.2 | 0.2
| Night Energy | kWh | 79867.2396 | 79867.2396 | 23877.0933 | 33875.768 | 21771.1837 | 36705.3463
| Opportunity E | kWh | 0 | 0 | 9000 | 0 | 3000 | 0
| Distance | km | 34200 | 34200 | 34200 | 34200 | 34200 | 34200
Emissions per Year
| Embedded | kg | 6250 | 6250 | 4166.6667 | 4166.6667 | 4375 | 6250
| Battery | kg | 0 | 0 | 500 | 750 | 353.125 | 1093.75
| Night | kg | 19320.2656 | 19320.2656 | 4297.8768 | 6097.6382 | 3918.8131 | 6606.9623
| Opportunity | kg | 0 | 0 | 1800 | 0 | 600 | 0
| Total | kg | 25570.2656 | 25570.2656 | 10764.5435 | 11014.3049 | 9246.9381 | 13950.7123
Outputs
| Annual CO2 Em. | kg | 25570.2656 | 25570.2656 | 10764.5435 | 11014.3049 | 9246.9381 | 13950.7123
| Case |  | 0 | 1 | 2 | 3 | 4 | 5

## Output
Outputs
| Label | Text |  | ICE | Repower120 | Repower180 | eSprinter | Enviro200
| Manufacturer | Text | Default | Optare | Optare | Optare | Mercedes | AD
| Model | Text | Default | Solo | Solo | Solo | eSprinter | Enviro200
| Name | Text | Default | Default | Small EV | Med EV | Med EV | Big EV
| Battery Size | kWh | 0 | 0 | 120 | 180 | 113 | 350
| Opportunity Charge | kWh | 0 | 0 | 30 | 0 | 10 | 0
| SoC | % | 0 | 0 | 33.6747 | 37.2671 | 35.7782 | 65.0425
| ROI | 1 | 1 | 1 | 1.4719 | 1.5519 | 1.2315 | 0.61293
| Operating Cost | £ | 27952.3574 | 27952.3574 | 13540.4512 | 11140.2922 | 10887.742 | 11479.8416
| Annual Capital | £ | 4375 | 4375 | 14166.6667 | 15208.3333 | 18232.1429 | 31250
| Annual CO2 Em. | kg | 25570.2656 | 25570.2656 | 10764.5435 | 11014.3049 | 9246.9381 | 13950.7123

## Plots
Plots